## Timing Calculation
Packet Name | Byte Count(0-8) | Total bits in packet (Worst case Scenerio) | Time(μs)
Your Packet Name | 7 | 122 | 122
PDO_1 | 1 | 62 | 62
PDO_2 | 2 | 72 | 72
PDO_3 | 3 | 82 | 82
PDO_4 | 4 | 92 | 92
PDO_5 | 5 | 102 | 102
PDO_6 | 6 | 112 | 112
PDO_7 | 7 | 122 | 122
PDO_8 | 8 | 132 | 132
PDO_0 | 0 | 52 | 52
PDO_1 | 1 | 62 | 62
PDO_2 | 2 | 72 | 72
PDO_3 | 3 | 82 | 82
PDO_4 | 4 | 92 | 92
PDO_5 | 5 | 102 | 102
PDO_6 | 6 | 112 | 112
PDO_7 | 7 | 122 | 122
PDO_8 | 8 | 132 | 132

## Bit Parameter
Frame Type | Byte Count | SOF bits | ID bits | Deduced ID | RTR bits | IDE bits | r0 bits | r1 bits | DLC bits | CRC seq bits | CRC delim bits | ACK slot bits | ACK delim bits | EOF bits | Data bits (8 × n) | Stuffable Overhead | Total Overhead | Worst-case stuff bits formula | Total bits formula | Baudrate | Time unit | Conversion rate | Dead Time(μs)->Extra! | Double click the orange cell below to copy the bit formula if missing | Double click the orange cell below to copy the Time formula if missing
Packet Name | 0 | 1 | 11 | 11 | 1 | 1 | 1 | 0 | 4 | 15 | 1 | 1 | 1 | 7 | 0 | 34 | 44 | 8 | 52 | 1000000 | μs | 1000000 | 0 | 52 | 1

## Instructions
1 | In 'Bit parameter' Tab Only change yellow boxes
2 | Byte Count(0-8) should be between 0-8 for CAN2.0 A,B
3 | First two deductions in 'Timing Calculation' sheet is orange, Do not change this to your custom calculations, copy the formula and calculate from next row
4 | Please Wait for CAN FD or CAN XL, I am stil working it in my spare time, Or you can upgrade this and push the new sheet into this repo! Subhanallah! All collaboration is welcome!